## Sheet1
|  | BasicScrewDiameter | ThreadPitch | D |  | H |  | K |  | C | F | S |  | E | T | W | L |  | BasicScrewDiameter |  | M4 | Units
[19 empty] | ThreadPitch |  | 0.7 | mm
|  |  |  | BodyDiameter |  | HeadDiameter |  | HeadHeight |  | TopChamferor Radius | FilletTransitionDiameter | Socket SizeAcross theFlats |  | Socket SizeAcross theCorners | KeyEngage-ment | WallThick-ness | Length |  | BodyDiameter | D | 4 | mm
[19 empty] | HeadDiameter | H | 6 | mm
|  |  |  | Max | Min | Max | Min | Max | Min | Max | Max | Max | Min | Min | Min | Min | Min |  | HeadHeight | K | 5 | mm
[19 empty] | TopChamferor Radius | C | 0.4 | mm
|  | M4 | 0.7 | 4 |  | 6 |  | 5 |  | 0.4 | 4.7 | 3.2 |  | determined by S Hex | 3 | Determined By other Values | 10 |  | FilletTransitionDiameter | F | 4.7 | mm
[19 empty] | Socket SizeAcross theFlats | S | 3.2 | mm
[19 empty] | Socket SizeAcross theCorners | E | determined by S Hex
[19 empty] | KeyEngage-ment | T | 3 | mm
|  | BasicScrewDiameter | ThreadPitch | D |  | H |  | K |  | C | F | S |  | E | T | W | L | BasicScrewDiameter | WallThick-ness | W | Determined By other Values
[19 empty] | Length | L | 10 | mm
|  |  |  | BodyDiameter |  | HeadDiameter |  | HeadHeight |  | TopChamferor Radius | FilletTransitionDiameter | Socket SizeAcross theFlats |  | Socket SizeAcross theCorners | KeyEngage-ment | WallThick-ness | Length
|  |  |  | Max | Min | Max | Min | Max | Min | Max | Max | Max | Min | Min | Min | Min | Min
|  | M4 | 0.7 | 4 | 3.82 | 7.22 | 6.78 | 4 | 3.82 | 0.4 | 4.7 | 3.071 | 3.02 | 3.44 | 2 | 1.4 | 10 | M4
|  | 1 | 2 | 3 | 4 | 5 | 6 | 7 | 8 | 9 | 10 | 11 | 12 | 13 | 14 | 15 | 16 | 17
BasicScrewDiameter |  | BasicScrewDiameter | ThreadPitch | D |  | H |  | K |  | C | F | S |  | E | T | W | L | BasicScrewDiameter | Minimum Length (mm)
3
|  | 3: BodyDiameter; 5: HeadDiameter; 7: HeadHeight; 9: TopChamferor Radius; 10: FilletTransitionDiameter; 11: Socket SizeAcross theFlats; 13: Socket SizeAcross theCorners; 14: KeyEngage-ment; 15: WallThick-ness; 16: Length | 10
12
|  |  |  | Max | Min | Max | Min | Max | Min | Max | Max | Max | Min | Min | Min | Min | Min |  | 16
20
M1.6 | 1 | M1.6 | 0.35 | 1.6 | 1.46 | 3.14 | 2.86 | 1.6 | 1.46 | 0.16 | 2 | 1.545 | 1.52 | 1.73 | 0.7 | 0.55 |  | M1.6 | 25
| 2 | [17 empty] | 30
M2 | 3 | M2 | 0.4 | 2 | 1.86 | 3.98 | 3.62 | 2 | 1.86 | 0.2 | 2.6 | 1.545 | 1.52 | 1.73 | 1 | 0.55 |  | M2
4
M2.5 | 5 | M2.5 | 0.45 | 2.5 | 2.36 | 4.68 | 4.32 | 2.5 | 2.36 | 0.25 | 3.1 | 2.045 | 2.02 | 2.3 | 1.1 | 0.85 |  | M2.5
6
M3 | 7 | M3 | 0.5 | 3 | 2.86 | 5.68 | 5.32 | 3 | 2.86 | 0.3 | 3.6 | 2.56 | 2.52 | 2.87 | 1.3 | 1.15 | 3 | M3
8
M4 | 9 | M4 | 0.7 | 4 | 3.82 | 7.22 | 6.78 | 4 | 3.82 | 0.4 | 4.7 | 3.071 | 3.02 | 3.44 | 2 | 1.4 | 10 | M4
10
M5 | 11 | M5 | 0.8 | 5 | 4.82 | 8.72 | 8.28 | 5 | 4.82 | 0.5 | 5.7 | 4.084 | 4.02 | 4.58 | 2.5 | 1.9 | 12 | M5
12
M6 | 13 | M6 | 1 | 6 | 5.82 | 10.22 | 9.78 | 6 | 5.7 | 0.6 | 6.8 | 5.084 | 5.02 | 5.72 | 3 | 2.3 | 16 | M6
14
M8 | 15 | M8 | 1.25 | 8 | 7.78 | 13.27 | 12.73 | 8 | 7.64 | 0.8 | 9.2 | 6.095 | 6.02 | 6.86 | 4 | 3.3 | 20 | M8
16
M10 | 17 | M10 | 1.5 | 10 | 9.78 | 16.27 | 15.73 | 10 | 9.64 | 1 | 11.2 | 8.115 | 8.025 | 9.15 | 5 | 4 | 25 | M10
18
M12 | 19 | M12 | 1.75 | 12 | 11.73 | 18.27 | 17.73 | 12 | 11.57 | 1.2 | 13.7 | 10.115 | 10.025 | 11.43 | 6 | 4.8 | 30 | M12
20
M16 | 21 | M16 | 2 | 16 | 15.73 | 24.33 | 23.67 | 16 | 15.57 | 1.6 | 17.7 | 14.142 | 14.032 | 16 | 8 | 6.8 |  | M16
22
M20 | 23 | M20 | 2.5 | 20 | 19.67 | 30.33 | 29.67 | 20 | 19.48 | 2 | 22.4 | 17.23 | 17.05 | 19.44 | 10 | 8.6 |  | M20
24
M24 | 25 | M24 | 3 | 24 | 23.67 | 36.39 | 35.61 | 24 | 23.48 | 2.4 | 26.4 | 19.275 | 19.065 | 21.73 | 12 | 10.4 |  | M24
26
M30 | 27 | M30 | 3.5 | 30 | 29.67 | 45.39 | 44.61 | 30 | 29.48 | 3 | 33.4 | 22.275 | 22.065 | 25.15 | 15.5 | 13.1 |  | M30
28
M36 | 29 | M36 | 4 | 36 | 35.61 | 54.46 | 53.54 | 36 | 35.38 | 3.6 | 39.4 | 27.275 | 27.065 | 30.85 | 19 | 15.3 |  | M36
30
M42 | 31 | M42 | 4.5 | 42 | 41.61 | 63.46 | 62.54 | 42 | 41.38 | 4.2 | 45.6 | 32.33 | 32.08 | 36.57 | 24 | 16.3 |  | M42
32
M48 | 33 | M48 | 5 | 48 | 47.61 | 72.46 | 71.54 | 48 | 47.38 | 4.8 | 52.6 | 36.33 | 36.08 | 41.13 | 28 | 17.5 |  | M48
34
M56 | 35 | M56 | 5.5 | 56 | 55.54 | 84.54 | 83.46 | 56 | 55.26 | 5.6 | 63 | 41.33 | 41.08 | 46.83 | 34 | 19 |  | M56
36
M64 | 37 | M64 | 6 | 64 | 63.54 | 96.54 | 95.46 | 64 | 63.26 | 6.4 | 71 | 46.33 | 46.08 | 52.53 | 38 | 22 |  | M64
38